## Module 1
Q=QUESTION | question_description | question_explanation | question_type | question_difficulty
A=ANSWER | answer_description | answer_explanation | answer_isright | answer_position
Q | The disadvantage of using an ad-hoc network connection is |  | M | 1
A | It's more costly. |  | 0 | 1
A | It's slower than infrastructure mode. |  | 0 | 2
A | There are no security measures in place |  | 1 | 3
A | It’s flexible than infrastructure mode. |  | 0 | 4
Q | What is MANET? |  | M | 1
A | Multiple and network |  | 0 | 1
A | Mobile ad hoc network |  | 1 | 2
A | Main ad hoc network evaluation |  | 0 | 3
A | Multiple ad hoc network |  | 0 | 4
Q | It is the application of the MANET, except : |  | M | 1
A | Military applications and Emergency Operations |  | 0 | 1
A | Wireless Sensor Network |  | 0 | 2
A | Wired Sensor Network |  | 1 | 3
A | A Wireless Mesh Network |  | 0 | 4
Q | Ad-hoc network to connect each computer using network topology |  | M | 1
A | Three |  | 0 | 1
A | Star |  | 0 | 2
A | Bus |  | 0 | 3
A | Mesh |  | 1 | 4
Q | In wireless network an extended service set is a set of ________ |  | M | 1
A | connected basic service sets |  | 1 | 1
A | all stations |  | 0 | 2
A | all access points |  | 0 | 3
A | connected access points |  | 0 | 4
Q | Mostly ________ is used in wireless LAN. |  | M | 1
A | time division multiplexing |  | 0 | 1
A | orthogonal frequency division multiplexing |  | 1 | 2
A | space division multiplexing |  | 0 | 3
A | channel division multiplexing |  | 0 | 4
Q | Following are the types of routing on MANET, except : |  | M | 1
A | Proactive Routing |  | 0 | 1
A | HyperActive Routing |  | 1 | 2
A | Reactive Routing |  | 0 | 3
A | Hybrid Routing |  | 0 | 4
Q | Can adHoc networks be used by multiple devices? Why ? |  | M | 1
A | It can't, because adHoc is one of the WLAN network |  | 0 | 1
A | Yes, because ad hoc is a WLAN network |  | 1 | 2
A | Yes, because adHoc is a WAN network |  | 0 | 3
A | It can't, because adHoc is a WAN net |  | 0 | 4
Q | Military vehicles on a battlefield with no existing infrastructure will deploy ............... network |  | M | 1
A | MANET |  | 1 | 1
A | Cell Network |  | 0 | 2
A | LAN |  | 0 | 3
A | Wi-Fi |  | 0 | 4
Q | Which one of the following frequency is not used in WiMAX for communication |  | M | 1
A | 2.5 GHz |  | 0 | 1
A | 2.4 GHz |  | 1 | 2
A | 2.3 GHz |  | 0 | 3
A | 3.5 GH |  | 0 | 4
Q | WiMAX is mostly used for |  | M | 1
A | local area network |  | 0 | 1
A | metropolitan area network |  | 1 | 2
A | personal area network |  | 0 | 3
A | wide area network |  | 0 | 4
Q | What is the type of network in which the topology change from time to time? |  | M | 1
A | Wi-Fi |  | 0 | 1
A | Cell Network |  | 0 | 2
A | LAN |  | 0 | 3
A | MANET |  | 1 | 4
Q | WiMAX provides ________ communication. |  | M | 1
A | simplex communication |  | 0 | 1
A | half duplex communication |  | 0 | 2
A | full duplex communication |  | 1 | 3
A | no communication |  | 0 | 4
Q | Cons of adhoc networks are: |  | M | 1
A | Separation from central network administration. |  | 0 | 1
A | Each nodes can play both the roles ie. of router and host showing autonomous nature. |  | 0 | 2
A | Self configuring and self healing nodes, does not require human intervention. |  | 0 | 3
A | More prone to attacks due to limited physical security. |  | 1 | 4
Q | Adhoc mobility models are except: |  | M | 1
A | Random model |  | 0 | 1
A | model with temporal dependency |  | 0 | 2
A | models with geographic restrictions |  | 0 | 3
A | models with nonspatial dependency |  | 1 | 4
Q | The performance of an ad hoc network protocol can vary significantly when the same mobility model is used with ________ parameters. |  | M | 1
A | Different |  | 1 | 1
A | Same |  | 0 | 2
A | many |  | 0 | 3
A | Single |  | 0 | 4
Q | problem that Ad Hoc network faces is: |  | M | 1
A | full wireless range |  | 0 | 1
A | Packet losses |  | 1 | 2
A | high-quality communications. |  | 0 | 3
A | Energy saving |  | 0 | 4
Q | A MANET can be defined as ________ system of nodes connected by wireless link |  | M | 1
A | autonomous |  | 1 | 1
A | dependent |  | 0 | 2
A | unfree |  | 0 | 3
A | queen |  | 0 | 4

## Module 2
Q=QUESTION | question_description | question_explanation | question_type | question_difficulty
A=ANSWER | answer_description | answer_explanation | answer_isright | answer_position
Q | Nodes must be scheduled in a distributed fashion for gaining access to the channel because |  | M | 1
A | There is no centralized coordinators |  | 1 | 1
A | Nodes are not communicating with each other |  | 0 | 2
A | Exposed terminal problem |  | 0 | 3
A | Power level of the receiving data is very weak |  | 0 | 4
Q | Identify the network for which the following statement is most suitable. “ The bandwidth reservation requires complex medium access control protocols” |  | M | 1
A | Cellular network |  | 0 | 1
A | Adhoc wireless network |  | 1 | 2
A | Fixed line network |  | 0 | 3
A | Bluetooth network |  | 0 | 4
Q | Identify the network with the following characteristics .” Fixed infrastructure based, single hop wireless links, guaranteed bandwidth for voice based traffic, circuit switched ,seamless connectivity” |  | M | 1
A | Adhoc wireless network |  | 0 | 1
A | Cellular network |  | 1 | 2
A | Fixed land line network |  | 0 | 3
A | Bluetooth network |  | 0 | 4
Q | Which of the following network is using ISM band in the following networks |  | M | 1
A | Fixed landline |  | 0 | 1
A | Optical fiber network |  | 0 | 2
A | Microwave network |  | 0 | 3
A | Adhoc wireless network |  | 1 | 4
Q | Identify the topic which is not a primary responsibility of MAC protocol in Adhoc wireless network |  | M | 1
A | Distributed arbitration for the shared channel for transmission of packets |  | 0 | 1
A | Time synchronization |  | 0 | 2
A | Hidden and exposed terminal problem |  | 0 | 3
A | It must converge to optimal routes once the network topology becomes stable. the convergence must be quick |  | 1 | 4
Q | “MACA – By Invitation “is an example for |  | M | 1
A | Sender -initiated protocol |  | 0 | 1
A | Receiver –initiated protocol |  | 1 | 2
A | Asynchronous protocols |  | 0 | 3
A | Synchronous protocol |  | 0 | 4
Q | Multichannel protocols are example for |  | M | 1
A | Contention based protocol |  | 1 | 1
A | Contention based protocol with reservation mechanism |  | 0 | 2
A | Contention based protocol with scheduling mechanism |  | 0 | 3
A | Other MAC protocol |  | 0 | 4
Q | In MACA which of the following packet avoids hidden terminal problem |  | M | 1
A | CTS |  | 1 | 1
A | RTS |  | 0 | 2
A | DATA |  | 0 | 3
A | DS |  | 0 | 4
Q | In MACA protocol, a neighboring node near sender which receives the RTS packet |  | M | 1
A | Will not transmit till it receives data packet |  | 0 | 1
A | Will transmit RTS-CTS packet as per the requirement |  | 0 | 2
A | Will delay the transmission for long enough period so that sender could receive CTS packet |  | 1 | 3
A | Will delay the transmission it receives CTS packet |  | 0 | 4
Q | In a MACA protocol, a node near the receiver upon hearing the CTS packet |  | M | 1
A | Will differs its transmission till the receiver receives the data packet |  | 1 | 1
A | may initiates its data transmission process as per the requirement |  | 0 | 2
A | Wait for the sender stops transmission |  | 0 | 3
A | will send RTS packet to the transmitter |  | 0 | 4
Q | The binary exponential back off algorithm (BEB) is used when |  | M | 1
A | The packet transmitted by the node is lost |  | 1 | 1
A | The packet is too big in size |  | 0 | 2
A | Faster transmission is required |  | 0 | 3
A | When CTS packet is not received by the sender |  | 0 | 4
Q | which of the statement is not valid for the floor Acquisition Multiple access (FAMA) protocols |  | M | 1
A | It is based on a channel access discipline which consists of a carrier sensing operation and collision avoidance dialog between the sender and intended receiver of the packet |  | 0 | 1
A | Carrier sensing by the sender followed by RTS- CTS packet exchange ,enables the protocol to perform as efficiently as MACA in the presence of hidden terminals , and as efficiently as CSMA otherwise |  | 0 | 2
A | At any given point of time ,control of the channel is assigned to only one node and this node is guaranteed to transmit one or more data packets to different destination without suffering from packet collision |  | 0 | 3
A | According to the FAMA principle ,in order for data transmission to be collision free ,the duration of an RTS must be at the most equal to the maximum channel propagation delay |  | 1 | 4
Q | Which of the following statement is not valid for Busy Tone Multiple Access (BTMA) protocol |  | M | 1
A | BTMA protocol is one of the earliest protocols proposed for overcoming the hidden terminal problem in wireless environment |  | 0 | 1
A | The transmission channel is split into data channel and control channel |  | 0 | 2
A | When a node is ready for transmission it senses the channel whether the busy tone is active or not |  | 0 | 3
A | When a node is transmitting data ,at the most other nodes within the transmission range of this node is not allowed to transmit. |  | 1 | 4
Q | Which of the statement is not valid for Dual Busy tone Multiple access ( DBTMA)Protocol |  | M | 1
A | The transmission channel is divided into two data channel and control channel |  | 0 | 1
A | The DBTMA exhibits worse network utilization compared to MACA and MACAW |  | 1 | 2
A | The control channel is used for control packet transmissions (RTS and CTS) and also for transmitting busy tones |  | 0 | 3
A | The DBTMA uses two busy tones on the control channel |  | 0 | 4
Q | For controlled protocol RI-DBTMA the following statement is not correct |  | M | 1
A | It can’t retransmit packet that suffer collisions |  | 1 | 2
A | The nodes does have backlog buffers |  | 0 | 3
A | When a node in back logged mode receives a packet from its higher layers , the packet put into buffer and transmitted later |  | 0 | 4
A | A node is said to be in the backlogged mode if its backlogged buffer is nonempty |  | 0 | 1
Q | Multiple access collision avoidance -by invitation (MACA-BI) Protocol is an example for |  | M | 1
A | Receiver initiated protocol |  | 1 | 2
A | Sender initiated protocol |  | 0 | 3
A | Synchronous protocol |  | 0 | 4
A | Asynchronous protocol |  | 0 | 1
Q | which of the following statement about Medium access collision Avoidance-by invitation(MACA-BI) not correct |  | M | 1
A | The receiver node initiates data transmission by transmitting a ready to receive (RTR) packet to the sender |  | 0 | 2
A | Uses CTS packet to avoid the hidden terminal problem |  | 1 | 3
A | The efficiency of MACA –BI scheme is mainly depends on the ability of the receiver node to predict accurately the arrival rates o traffic at the sender nodes |  | 0 | 4
A | The DATA packets are modified to carry control information regarding backlogged flows at the transmitter node, number of packets queued, and packet length |  | 0 | 1
Q | which of the following features are not part of The MAC protocol that uses directional Antenna |  | M | 1
A | Increase in the system throughput |  | 0 | 2
A | Increase in signal interference |  | 1 | 3
A | Increase in channel reuse |  | 0 | 4
A | Increase in overall capacity of the channel |  | 0 | 1

## Module3
Q=QUESTION | question_description | question_explanation | question_type | question_difficulty
A=ANSWER | answer_description | answer_explanation | answer_isright | answer_position
Q | What type of routing protocols are used for inter-zone routing in ZRP? |  | M | 1
A | Hybrid protocols are used for inter-zone routing in ZRP |  | 0 | 1
A | Reactive protocols are used for inter-zone routing in ZRP |  | 1 | 2
A | Proactive protocols and Reactive protocols are used for inter-zone routing in ZRP |  | 0 | 3
A | Proactive protocols are used for inter-zone routing in ZRP |  | 0 | 4
Q | Given a node S with ZRP zone setting of d=2, which nodes included in the zone of S participate in the inter-zone routing and using what type of routing protocols? |  | M | 1
A | Only the fixed nodes participate in the inter-zone routing using a reactive routing protocol for route discovery to the destination node. |  | 0 | 1
A | Only the middle nodes participate in the inter-zone routing using a reactive routing protocol for route discovery to the destination node. |  | 0 | 2
A | Only the border nodes participate in the inter-zone routing using a reactive routing protocol for route discovery to the destination node. |  | 1 | 3
A | Only the BGP nodes participate in the inter-zone routing using a reactive routing protocol for route discovery to the destination node. |  | 0 | 4
Q | How does Flooding differ from the route discovery phase used in other reactive routing protocols such as DSR and AODV? |  | M | 1
A | Flooding involves unicasting of data packet P itself and every node in the network (other than the destination node) participates in the data packet forwarding process. |  | 0 | 1
A | Flooding involves broadcasting of data packet P itself and every node in the network (other than the destination node) participates in the data packet forwarding process. |  | 1 | 2
A | Flooding involves multicasting of data packet P itself and every node in the network (other than the destination node) participates in the data packet forwarding process. |  | 0 | 3
A | Flooding involves Sening of data packet P itself and every node in the network (other than the destination node) participates in the data packet forwarding process. |  | 0 | 4
Q | Which routing algorithm used in MANETs? |  | M | 1
A | Shortest Path First |  | 0 | 1
A | Routing Information Protocol |  | 0 | 2
A | Distance Vector Protocol |  | 0 | 3
A | Ad hoc On -demand Distance Vector Protocol |  | 1 | 4
Q | In AODV routing algorithm for MANETs, the route is discovered at time |  | M | 1
A | only when the network is established |  | 0 | 1
A | in middle of the transmission |  | 0 | 2
A | when there is a need for route by the host |  | 1 | 3
A | when there is no need for route by the host |  | 0 | 4
Q | Challenge for routing protocol in ad-hoc networks. |  | M | 1
A | Reliability |  | 0 | 1
A | Mobility |  | 1 | 2
A | Availability |  | 0 | 3
A | Security |  | 0 | 4
Q | When a group of nodes are required to contact, which type of the following routing is useful? |  | M | 1
A | Multicast |  | 1 | 1
A | Unicast |  | 0 | 2
A | Broadcast |  | 0 | 3
A | Forecast |  | 0 | 4
Q | Hybrid Routing Protocol is a network routing protocol that combines |  | M | 1
A | Proactive Routing protocol and on-demand routing protocol features. |  | 0 | 1
A | Distance Vector Routing Protocol and Link state Routing Protocol features. |  | 1 | 2
A | Adhoc on-demand Routing Protocol and Link state Routing Protocol features. |  | 0 | 3
A | Distance Vector Routing Protocol and Link state Routing Protocol features. |  | 0 | 4
Q | Proactive Routing protocol is-------- |  | M | 1
A | Distance Vector Routing Protocol |  | 0 | 1
A | Link state Routing Protocol |  | 0 | 2
A | table driven routing protocol. |  | 1 | 3
A | on-demand routing protocol |  | 0 | 4
Q | The Clusters in Hierarchical routing are grouped in to ……………… |  | M | 1
A | Clusters |  | 0 | 1
A | Zones |  | 1 | 2
A | Blocks |  | 0 | 3
A | Cells |  | 0 | 4
Q | If a router sends every incoming packet out only on those lines that are going approximately in the right direction is known as …………….. |  | M | 1
A | Random flooding |  | 0 | 1
A | Static flooding |  | 0 | 2
A | Selective flooding |  | 1 | 3
A | Early flooding |  | 0 | 4
Q | Which of the following ad hoc protocol updates the topology dynamically (on-demand)? |  | M | 1
A | Distance Vector protocol |  | 1 | 1
A | Fisheye State Routing protocol |  | 0 | 2
| Dynamic Source Routing protocol |  | 0 | 3
A | Destination Sequenced Distance Vector protocol |  | 0 | 4
Q | In Dynamic Source Routing each source determines the route to be used in |  | M | 1
A | transmitting its packets to selected destinations. |  | 1 | 1
A | receiving its packets to selected destinations. |  | 0 | 2
A | transmitting its packets to selected source. |  | 0 | 3
A | receiving its packets to selected source. |  | 0 | 4
Q | An/A ……….routing scheme is designed to enable switches to react to changing traffic patterns on the network. |  | M | 1
A | static routing |  | 0 | 1
A | fixed alternative routing |  | 0 | 2
A | standard routing |  | 0 | 3
A | dynamic routing |  | 1 | 4
Q | A protocol which report routing information only when there is a change in the topology of the network. |  | M | 1
A | Ad-hoc On-demand Distance Vector |  | 0 | 1
A | Distance-vectors Routing |  | 1 | 2
A | Zone Routing Protocol |  | 0 | 3
A | Dynamic Source Routing |  | 0 | 4
Q | DSDV is a table-driven routing scheme for ad hoc mobile networks based on |  | M | 1
A | The Bellman-Ford algorithm. |  | 1 | 1
A | Dijkstra Algorithm |  | 0 | 2
A | Path vector |  | 0 | 3
A | Link state |  | 0 | 4
Q | A normal Flooding technique in Manet is an example of ……………… |  | M | 1
A | Multicasting |  | 0 | 1
A | Unicasting |  | 0 | 2
A | Telecasting |  | 0 | 3
A | Broadcasting |  | 1 | 4
Q | What type of routing protocols are used for intra-zone routing in ZRP? |  | M | 1
A | Proactive protocols are used for intra-zone routing in ZRP |  | 1 | 1
A | Hybrid protocols are used for intra-zone routing in ZRP |  | 0 | 2
A | Reactive protocols are used for intra-zone routing in ZRP |  | 0 | 3
A | Proactive protocols and Reactive protocols are used for intra-zone routing in ZRP |  | 0 | 4

## Module 4
Q=QUESTION | question_description | question_explanation | question_type | question_difficulty
A=ANSWER | answer_description | answer_explanation | answer_isright | answer_position
Q | ____________ is sent to TCP-F sender, If the broken links rejoins or intermediate node obtains a new path to destination |  | M | 1
A | Route reestablishment notification (RRN) |  | 1 | 1
A | Route Failure Notification(RFN) |  | 0 | 2
A | explicit route disconnection notification (ERDN) |  | 0 | 3
A | explicit route successful notification packet (ERSN) |  | 0 | 4
Q | TCP-BUS is Abbreviated as________ |  | M | 1
A | TCP with buffering capacity and sequence information |  | 0 | 1
A | TCP with buffering capability and sending information |  | 0 | 2
A | TCP with buffering capability and sequence information |  | 1 | 3
A | TCP with buffering capacity and sending information |  | 0 | 4
Q | TCP-BUS makes use of some of the special messages such as _______, defined as part of ABR for finding a partial path. |  | M | 1
A | DUR and ECN |  | 0 | 1
A | localized query (LQ) and REPLY |  | 1 | 2
A | DUR and ICMPDUR |  | 0 | 3
A | ERDN and ERSN |  | 0 | 4
Q | In TCP_BUS,upon the detection of a path break, an intermediate node called the____ |  | M | 1
A | Pivot node (PN) |  | 0 | 1
A | Failure node (FN) |  | 0 | 2
A | Active node(AN) |  | 1 | 3
A | Distributing node(DN) |  | 0 | 4
Q | RTT is Abbreviated as________ |  | M | 1
A | Round trip time |  | 0 | 1
A | Rest trip time |  | 1 | 2
A | Read track time |  | 0 | 3
A | Round track time |  | 0 | 4
Q | The aim of TCP-F is________ |  | M | 1
A | minimize the throughput degradation resulting from path breaks. |  | 1 | 1
A | to treat path breaks independently from congestion situations. |  | 0 | 2
A | congestion control |  | 0 | 3
A | end-to-end reliability. |  | 0 | 4
Q | Which one of the option is false about following statement:- According to TCP-ELFN an explicit link failure notification is used. |  | M | 1
A | When an intermediate node detects a link failure |  | 0 | 1
A | Once the TCP-ELFN sender receives the ELFN packet |  | 0 | 2
A | Being in standby state the TCP-ELFN sender |  | 0 | 3
A | Being in Connected state the TCP-ELFN sender |  | 1 | 4
Q | What is it goal of congestion control? |  | M | 1
A | Making sure that subnet is not able to carry the offered traffic |  | 0 | 1
A | Making sure that subnet will allowmore than the offered packets |  | 0 | 2
A | Making sure that subnet is able to carry the offered traffic |  | 1 | 3
A | Making sure that subnet will not allow any traffic |  | M | 4
Q | Time out determination policy is used in …………………. |  | 0 | 1
A | Network layer |  | 0 | 1
A | Data link layer |  | 0 | 2
A | Transport layer |  | 1 | 3
A | Application layer |  | 0 | 4
Q | Congestion window reaches the receiver window (which is advertised by the TCP receiver and carries the information about the receiver's buffer size), is called ____ |  | M | 1
A | slow-start |  | 0 | 1
A | congestion avoidance |  | 1 | 2
A | exponential start |  | 0 | 3
A | congestion detection |  | 0 | 4
Q | The slow start phase of the TCP congestion control algorithm, the size of the congestion window_____ |  | M | 1
A | does not increase |  | 0 | 1
A | increases linearly |  | 0 | 2
A | increases quadratically |  | 0 | 3
A | increases exponentially |  | 1 | 4
Q | TCP-F is Abbreviated as________ |  | M | 1
A | TCP fact |  | 0 | 1
A | TCP feedback |  | 1 | 2
A | TCP field |  | 0 | 3
A | TCP flag |  | 0 | 4
Q | In TCP-F,the intermediate node that originates the RFN packet is called the_____ |  | M | 1
A | failure point (FP) |  | 1 | 1
A | failure node (FN) |  | 0 | 2
A | Active point(AP) |  | 0 | 3
A | Active node(AN) |  | 0 | 4
Q | In TCP-ELFN, CWND = 1 causes No significant change, because – |  | M | 1
A | Optimal window is relatively small |  | 1 | 1
A | It is similar to No change |  | 0 | 2
A | Default value of RTO is small |  | 0 | 3
A | Optimal window is relatively large |  | 0 | 4
Q | When ATCP encounters 3 duplicate ACKs, it puts TCP in ______________. |  | M | 1
A | Active state |  | 0 | 1
A | Persist state |  | 1 | 2
A | Idle state |  | 0 | 3
A | Waiting state |  | 0 | 4

## Module 5
Q=QUESTION | question_description | question_explanation | question_type | question_difficulty
A=ANSWER | answer_description | answer_explanation | answer_isright | answer_position
Q | For Jamming attack targeted layer in the protocol stack is ? |  | M | 1
A | Physical and Mac layers |  | 1 | 1
A | Network Layer |  | 0 | 2
A | Application Layer |  | 0 | 3
A | Multi Layer |  | 0 | 4
Q | For wormhole attack Targeted layer in the protocol stack is ? |  | M | 1
A | Physical and Mac layers |  | 0 | 1
A | Network Layer |  | 1 | 2
A | Application Layer |  | 0 | 3
A | Multi Layer |  | 0 | 4
Q | For routing attack targeted layer in the protocol stack is: |  | M | 1
A | Physical and Mac layers |  | 0 | 1
A | Network Layer |  | 1 | 2
A | Application Layer |  | 0 | 3
A | Multi Layer |  | 0 | 4
Q | For Denial of Service attack Targeted layer in the protocol stack is: |  | M | 1
A | Physical and Mac layers |  | 0 | 1
A | Network Layer |  | 0 | 2
A | Application Layer |  | 0 | 3
A | Multi Layer |  | 1 | 4
Q | For Byzantine attack Targeted layer in the protocol stack is: |  | M | 1
A | Physical and Mac layers |  | 0 | 1
A | Network Layer |  | 1 | 2
A | Application Layer |  | 0 | 3
A | Multi Layer |  | 0 | 4
Q | following is not a types of Spoofing : |  | M | 1
A | Email Spoofing |  | 0 | 1
A | Website Spoofing |  | 0 | 2
A | IP Spoofing |  | 0 | 3
A | hit and Run DDOS |  | 1 | 4
Q | Which is not data traffic attack? |  | M | 1
A | Blackhole attack |  | 0 | 1
A | grayhole |  | 0 | 2
A | jellifish |  | 0 | 3
A | Rushing |  | 1 | 4
Q | Which is the control traffic attack? |  | M | 1
A | Corporative blackhole |  | 0 | 1
A | jellyfish |  | 0 | 2
A | Dos attack |  | 0 | 3
A | Man in the middle attack |  | 1 | 4
Q | Which one is the mitigation techniques in Blackmailing & Co-operative Blackmailing attack?
A | Authenticated Routing protocol |  | 0
A | Dynamic Trust based, Distributed IDs |  | 1
A | Sybil Attack |  | 0
A | Secure Neighbor Routing protocol |  | 0
Q | What is in mean by Man in Middle Attack?
A | Its an active attack in which an attacker disguises itself as another node either by sending stolen beacon or generating such false beacons to register himself with a node as a neighbor. |  | 0
A | This attack is manifests itslf by faking multiple nodes in the network. |  | 0
A | In this attack, the attacker node creeps into a valid route and tries to sniff packets flowing through it. |  | 1
A | In Cosmological term, connects two distant points in space via a shortcut route. |  | 0
Q | Which one is the not a charatcteristics of Ad Hoc Network?
A | No fixed infrastructure |  | 0
A | Dynamic changing topology |  | 0
A | Energy-constrained |  | 0
A | fixed infrastructure |  | 1
Q | The layer who protecting the ad hoc routing and forwarding protocols?
A | Transport Layer |  | 0
A | Application Layer |  | 0
A | Link Layer |  | 0
A | Network Layer |  | 1
Q | The layer who protecting the wireless MAC protocol and providing link-layer security support
A | Transport Layer |  | 0
A | Application Layer |  | 0
A | Link Layer |  | 1
A | Network Layer |  | 0
Q | The layer who preventing signal jamming denial-of-service attacks?
A | Physical Layer |  | 1
A | Network Layer |  | 0
A | Link Layer |  | 0
A | Application Layer |  | 0
Q | IDSs stands for
A | Improve Detection System |  | 0
A | Information Detection System |  | 0
A | Intrusion Detection Systems |  | 1
A | Intrusion Discovery Systems |  | 0
Q | MANETS stands for
A | Mobile Adhoc Network |  | 1
A | Man in middle Network |  | 0
A | Mobility Access Network |  | 0
A | Minor Attack Network |  | 0

## Module 6
Q=QUESTION | question_description | question_explanation | question_type | question_difficulty
A=ANSWER | answer_description | answer_explanation | answer_isright | answer_position
Q | _________gives out some of its self organizing behaviour to VANET? |  | M | 1
A | MANET |  | 1 | 1
A | Personal Area Network |  | 0 | 2
A | Wireless Sensor Network |  | 0 | 3
A | LAN |  | 0 | 4
Q | Which one is not a characteristics of VANET? |  | M | 1
A | High Node Mobility |  | 0 | 1
A | Active Road safety |  | 1 | 2
A | Geographical Position |  | 0 | 3
A | Mobility Model. |  | 0 | 4
Q | ___________ which can be help for vehicles in providing the location information for routing purpose. |  | M | 1
A | Geographical Position System |  | 0 | 1
A | Global Positioning System |  | 1 | 2
A | Country Side |  | 0 | 3
A | Highway |  | 0 | 4
Q | Which one is VANETs application? |  | M | 1
A | Different QoS Requirement |  | 0 | 1
A | No energy Constraint |  | 0 | 2
A | Comfort and Information Applications |  | 1 | 3
A | Mobility Model. |  | 0 | 4
Q | Routing Protocol in VANET is : |  | M | 1
A | Topology Based Routing Protocol |  | 1 | 1
A | Interior Gateway Protocol |  | 0 | 2
A | Distance Vector Protocol |  | 0 | 3
A | Link State Protocol |  | 0 | 4
Q | Which is not challenging in VANET? |  | M | 1
A | Quality of Service |  | 0 | 1
A | Standards |  | 0 | 2
A | No energy Constraint |  | 1 | 3
A | Routing |  | 0 | 4
Q | ____ hybrid simulator is used to achieve bidirectional coupled simulation in VANET. |  | M | 1
A | VEINS(Vehicle in Network Simulator) |  | 1 | 1
A | NS2 |  |  | 2
A | NS3 |  |  | 3
A | OPNET |  |  | 4
Q | VANETs are a key part of the _________ framework. |  | M | 1
A | Intelligent travel Systems |  | 0 | 1
A | Intelligent transportation Systems |  | 1 | 2
A | Information Transport Systems |  | 0 | 3
A | Intelligent transport Secure |  | 0 | 4
Q | What is the full form of MANET? |  | M | 1
A | Metropolitan Area Network |  | 0 | 1
A | Mobile Adhoc Network |  | 1 | 2
A | Man in Middle Network |  | 0 | 3
A | Mobile Access Network |  | 0 | 4
Q | The standarization is not used for vehicular communication in VANET is |  | M | 1
A | DSRC |  | 0 | 1
A | IEEE 802.11p |  | 0 | 2
A | IEE 803.33 |  | 1 | 3
A | Wave |  | 0 | 4
Q | Dedicated Short Range Communication (DSRC) was introduce in : |  | M | 1
A | 1990 |  | 0 | 1
A | 1993 |  | 0 | 2
A | 1999 |  | 1 | 3
A | 1998 |  | 0 | 4
Q | The frequency Band of Dedicated Short Range Communication (DSRC) is divided into _________ channels of 10MHz. |  | M | 1
A | 7 |  | 1 | 1
A | 4 |  | 0 | 2
A | 6 |  | 0 | 3
A | 8 |  | 0 | 4
Q | Dedicated Short Range Communication (DSRC) supported vehicles speed upto ______ . |  | M | 1
A | 180kmph |  | 0 | 1
A | 190kmph |  | 1 | 2
A | 160kmph |  | 0 | 3
A | 140kmph |  | 0 | 4
Q | Dedicated Short Range Communication (DSRC) supports data rate upto ___________ |  | M | 1
A | 27 Mbps |  | 1 | 1
A | 25 Mbps |  | 0 | 2
A | 23 Mbps |  | 0 | 3
A | 22 Mbps |  | 0 | 4
Q | Dedicated Short Range Communication (DSRC) supports transmission range upto ___________ |  | M | 1
A | 1000 m |  | 1 | 1
A | 1025 m |  | 0 | 2
A | 1030 m |  | 0 | 3
A | 1050 m |  | 0 | 4