## PE QB
Q=QUESTION | question_description | question_explanation | question_type
A=ANSWER | answer_description | answer_explanation | answer_isright
Q 1 | The complete combustion of ____________ mixture, and droplet combustion result in the smoke and odour. |  | M
A | a)heterogeneous |  | 0
A | b)homogeneous |  | 1
A | c)solid |  | 0
A | d)gases |  | 0
Q2 | The ____________ rate is the result of a purely chemical combination process in which the flame eats it way into the unburned charge. |  | M
A | a)transposition |  | 0
A | b)reaction |  | 1
A | c)burning |  | 0
A | d)transformation |  | 0
Q3 | What is the heat of reaction if the heat of combustion of products is 10 J and heat of combustion of reactants is 5 J? |  | M
A | a) -5 J |  | 1
A | b) 5 J |  | 0
A | c) 10 J |  | 0
A | d) 15J |  | 0
Q4 | The gas which contributes maximum to the heating value of natural gas is |  | M
A | a) CO |  | 0
A | b) CO2 |  | 0
A | c) H2 |  | 0
A | d) CH4 |  | 1
Q5 | Adiabatic flame temperature of a fuel is dependent on the initial temperature of |  | M
A | a) Fuel and air |  | 1
A | b) air |  | 0
A | c) fuel |  | 0
A | d) gases |  | 0
Q6 | Carbon Content by weight in air dried wood may be about __________ percent. |  | M
A | a) 10 |  | 0
A | b) 25 |  | 0
A | c) 50 |  | 1
A | d) 80 |  | 0
Q7 | Gross & net calorific value is the same for.. |  | M
A | a) blast furnace gas |  | 0
A | b) coke oven gas |  | 0
A | c) L.D. converter gas |  | 1
A | d) LPG |  | 0
Q8 | For exothermic reactions, what is the heat of reaction? |  | M
A | a) Positive |  | 0
A | b) Negative |  | 1
A | c) Zero |  | 0
A | d) Moderate |  | 0
Q9 | For endothermic reactions, what is the heat of reaction? |  | M
A | a) Positive |  | 1
A | b) Negative |  | 0
A | c) Zero |  | 0
A | d) Moderate |  | 0
Q10 | In the reaction 2C + O2-> 2CO, if the heat liberated is 10 J, what is the heat of formation of CO? |  | M
A | a) -5 J |  | 1
A | b) 5 J |  | 0
A | c) -10 J |  | 0
A | d) 10 J |  | 0
Q11 | In order to burn 1Kg CH4 of completely the minimum number of kilogram of oxygen needed is (take atomic weight H, C & O as 1,12,& 16 respectively) |  | M
A | a) 3 |  | 0
A | b) 4 |  | 1
A | c) 5 |  | 0
A | d) 6 |  | 0
Q12 | When the natural gas is compressed then the gas is termed as |  | M
A | Biogas |  | 0
A | Producer gas |  | 0
A | Liquified petroleum gas |  | 0
A | Compressed natural gas |  | 1
Q13 | LPG is derived from which of the following gas? |  | M
A | Propane and butane |  | 1
A | Natural gas |  | 0
A | Methane |  | 0
A | Ethane |  | 0
Q14 | Identify the statement “The total pressure of a mixture of a perfect gases is the sum of partial pressures which would be exerted by each of the constitute if each gas were to occupy alone the same volume as of the mixture and at the same temperature” |  | M
A | Amagat’s Law |  | 0
A | Dalton’s law |  | 1
A | Avogadro’s law |  | 0
A | Newtons law |  | 0
Q15 | What is stoichiometric air fuel ratio |  | M
A | Ratio of mass of actual air to mass of fuel |  | 0
A | Ratio of mass of fuel to mass of actual air |  | 0
A | Ratio of mass of stoichiometric air to mass of fuel |  | 1
A | Ratio of weight of stoichiometric air to mass of pure air |  | 0
Q16 | Ratio of no. of moles of a constituent to the no. of moles of mixture of gases is |  | M
A | Mole fraction |  | 1
A | mole-mass fraction |  | 0
A | Mass fraction |  | 0
A | Dry fraction |  | 0
Q17 | The air pressure at the fuel bed is reduced below that of atmosphere by means of a fan placed at or near the bottom of the chimney to produce a draught. Such a draught is called |  | M
A | A. Natural draught |  | 0
A | B. Induced draught |  | 1
A | C. Forced draught |  | 0
A | D. Balanced draught |  | 0
Q18 | What is the critical pressure of steam? |  | M
A | 221.2 bar |  | 1
A | 220 bar |  | 0
A | 120 bar |  | 0
A | 300 bar |  | 0
Q19 | The boiler in which the tubes are surrounded by hot gases is called as |  | M
A | a) Fire tube boiler |  | 0
A | b) Water tube boiler |  | 1
A | c) Fire and water tube boiler |  | 0
A | d) Superheater |  | 0
Q20 | Which device used to separate condensate from the steam without letting steam escape? |  | M
A | a. condenser |  | 0
A | b. steam valve |  | 0
A | c. steam trap |  | 1
A | d. economiser |  | 0
Q21 | A steam nozzle covert |  | M
A | a) heat energy of steam into kinetic energy |  | 1
A | b) potential energy of steam into kinetic energy |  | 0
A | c) kinetic energy of steam into mechanical energy |  | 0
A | d) heat energy of steam into mechanical energy |  | 0
Q22 | The smallest section in nozzle is known as |  | M
A | a) throat |  | 1
A | b) venturi |  | 0
A | c) convergent |  | 0
A | d) divergent |  | 0
Q23 | Which of the following is not true for steam nozzles? |  | M
A | a) In convergent nozzle there is divergent after throat |  | 1
A | b) Convergent-divergent nozzle has higher expansion ratio |  | 0
A | c) Convergent-divergent nozzle produces steam at higher velocities as compared to a convergent nozzle |  | 0
A | d) Convergent-divergent nozzle produces steam at higher velocities |  | 0
Q24 | The correct order in which energy is converted from one form to another, in steam power plant is |  | M
A | a) Kinetic energy – potential energy – mechanical energy – electrical energy |  | 0
A | b) Kinetic energy – potential energy– electrical energy – mechanical energy |  | 0
A | c) potential energy – Kinetic energy –mechanical energy – electrical energy |  | 1
A | d) mechanical energy – potential energy – Kinetic energy –electrical energy |  | 0
Q25 | The steam turbine can be governed by the following methods except |  | M
A | a) Throttle governing |  | 0
A | b) Nozzle governing |  | 0
A | c) By pass governing |  | 0
A | d) Reaction governing |  | 1
Q26 | Which of the following is a steam turbine? |  | M
A | a) De Laval |  | 1
A | b) Kaplan |  | 0
A | c) Francis |  | 0
A | d) Bulb |  | 0
Q27 | In velocity compounding, steam is passed through |  | M
A | a) fixed nozzle-moving blades-fixed blades-moving blades |  | 1
A | b) fixed nozzle-moving blades-fixed nozzles-moving blades |  | 0
A | c) moving blades-fixed nozzles- fixed blades-moving blades |  | 0
A | d) fixed blades-moving blades-fixed nozzles- moving blades |  | 0
Q28 | The air pressure at the fuel bed is reduced below that of atmosphere by means of a fan placed at or near the bottom of the chimney to produce a draught. Such a draught is called...... |  | M
A | a) Natural draught |  | 0
A | b) Induced draught |  | 1
A | c) Forced draught |  | 0
A | d) Balanced draught |  | 0
Q29 | The difference between Cornish boiler and Lancashire boiler is ........ |  | M
A | a) Former is fire tube type and latter is water tube type boiler |  | 0
A | b) Former is water tube type and latter is fire tube type boiler |  | 0
A | c) Former contain one fire tube type and latter contains two water tube type boiler |  | 1
A | d) Former is fire tube type and latter is water and fire tube type boiler |  | 0
Q30 | The economiser is used in boilers to........ |  | M
A | a) Increase thermal efficiency of boiler |  | 1
A | b) Economise on flue |  | 0
A | c) Extract heat from the exhaust the gases |  | 0
A | d) Increase flue gas temperature |  | 0
Q31 | The relation between the steam rate of ideal regenerative cycle & steam rate of rankine cycle is? |  | M
A | a) steam rate of ideal regenerative cycle = steam rate of rankine cycle |  | 0
A | b) steam rate of ideal regenerative cycle > steam rate of rankine cycle |  | 1
A | c) steam rate of ideal regenerative cycle < steam rate of rankine cycle |  | 0
A | d) steam rate of actual regenerative cycle = steam rate of rankine cycle |  | 0
Q32 | In Rankine cycle, the work output from the turbine is given by ___________ |  | M
A | a) change of internal energy between inlet and outlet |  | 0
A | b) change of enthalpy between inlet and outlet |  | 1
A | c) change of entropy between inlet and outlet |  | 0
A | d) change of temperature between inlet and outlet |  | 0
Q33 | Which of the following contributes to the improvement of efficiency of Rankine cycle in a Thermal Power Plant? |  | M
A | a) reheating of steam at intermediate stage |  | 0
A | b) regeneration use of steam for heating Boiler feed water, reheating of steam at intermediate stage and use of high pressures |  | 1
A | c) use of high pressures |  | 0
A | d) use of low pressures |  | 0
Q34 | For analytical purposes, the Rankine Cycle is assumed to be in _____________ |  | M
A | a) Unsteady flow operation |  | 0
A | b) Turbulent flow operation |  | 0
A | c) Steady flow operation |  | 1
A | d) Laminar flow operation |  | 0
Q35 | Which of the following is not a boiler mounting? |  | M
A | Fusible plug |  | 0
A | Feed check valve |  | 0
A | Air preheater |  | 1
A | Water level indicator |  | 0
Q36 | De-Laval turbine is a |  | M
A | Impulse reaction turbine |  | 0
A | Single rotor impulse turbine |  | 1
A | Multi-rotor impulse turbine |  | 0
A | Reaction turbine |  | 0
Q37 | The net work done in a Rankine Cycle is the difference of _____________ |  | M
A | a) Condenser work & Boiler work |  | 0
A | b) Boiler work & Pump work |  | 0
A | c) Turbine Work & Pump work |  | 1
A | d) Condenser work & Pump work |  | 0
Q38 | The condition of steam in boiler drum is always |  | M
A | Dry |  | 0
A | Wet |  | 1
A | Saturated |  | 0
A | superheated |  | 0
Q39 | What is the air standard cycle for a Gas-Turbine called? |  | M
A | a) Reheat cycle |  | 0
A | b) Rankine cycle |  | 0
A | c) Brayton cycle |  | 1
A | d) Diesel cycle |  | 0
Q40 | Which of the following is a type of Gas Turbine Plant? |  | M
A | a) Single Acting |  | 0
A | b) Double Acting |  | 0
A | c) Open |  | 1
A | d) Closed |  | 0
Q41 | The gas turbine power plant mainly uses which among the following fuels? |  | M
A | a) Coal and Peat |  | 0
A | b) Kerosene oil and diesel oil and residual oil |  | 0
A | c) Gas oil |  | 0
A | d) Natural gas and liquid petroleum fuel |  | 1
Q42 | Which among these is the main component of a gas turbine plant? |  | M
A | a) Condenser |  | 0
A | b) Compressor |  | 1
A | c) Boiler |  | 0
A | d) Both Compressor & Boiler |  | 0
Q43 | Power is produced when the working fluid does some work on the? |  | M
A | a) Shaft |  | 0
A | b) Fins |  | 0
A | c) Blades |  | 1
A | d) Compressor |  | 0
Q44 | The ratio of heat actually released by 1kg of fuel to heat that would be released by complete perfect combustion, is called |  | M
A | a) Thermal efficiency |  | 0
A | b) Combustion efficiency |  | 1
A | c) Engine efficiency |  | 0
A | d) Compression efficiency |  | 0
Q45 | The percentage of total energy input appearing as net work output of the cycle |  | M
A | a) Thermal efficiency |  | 1
A | b) Combustion efficiency |  | 0
A | c) Engine efficiency |  | 0
A | d) Compression efficiency |  | 0
Q46 | In gas turbine, the function of Re-heater is to |  | M
A | a) Heat inlet air |  | 0
A | b) Heat exhaust gases |  | 0
A | c) Heat air coming out of compressor |  | 0
A | d) Heat gases coming out of high pressure turbine |  | 1
Q47 | The efficiency of multistage compressor is _____ than a single stage. |  | M
A | a) lower |  | 1
A | b) higher |  | 0
A | c) equal to |  | 0
A | d) highest |  | 0
Q48 | Regenerator is also called as ___________ |  | M
A | a) Intercooler |  | 0
A | b) Reheater |  | 0
A | c) Recuperator |  | 1
A | d) Intercooler and Reheater |  | 0
Q49 | Inlet temperature of regenerator is __________ |  | M
A | a) same as of the inlet exhausted gases |  | 1
A | b) more than the inlet exhausted gases |  | 0
A | c) less than the inlet exhaust gases |  | 0
A | d) less than the outlet exhaust gases |  | 0
Q50 | When recuperator is used thermal efficiency is ______ |  | M
A | a) decreased |  | 0
A | b) increased |  | 1
A | c) doesn’t change |  | 0
A | d) increases and decreases |  | 0
Q51 | Which of the following is not used in gas turbine power plant? |  | M
A | a) Compressor |  | 0
A | b) Turbine |  | 0
A | c) Combustion chamber |  | 0
A | d) Condenser |  | 1
Q52 | Which component of gas turbine power plant is main cause of its low efficiency? |  | M
A | a) Gas turbine |  | 0
A | b) Combustion chamber |  | 0
A | c) Compressor |  | 1
A | d) Starting motor |  | 0
Q53 | The Brayton cycle consists of |  | M
A | a) two reversible isotherms and two reversible isobars |  | 0
A | b) two reversible isochores and two reversible adiabatic |  | 0
A | c) two reversible isotherms and two reversible isochores |  | 0
A | d) two reversible isobars and two reversible adiabatic |  | 1
Q54 | The ideal efficiency of simple gas turbine cycle depends on |  | M
A | pressure ratio |  | 1
A | maximum cycle temperature |  | 0
A | minimum cycle temperature |  | 0
A | all of the above |  | 0
Q55 | Gas turbine blades are given a rake |  | M
A | equal to zero |  | 0
A | in the direction of motion of blades |  | 1
A | opposite to the direction of motion of blades |  | 0
A | depending on velocity |  | 0
Q56 | Internal energy in the fuel is converted into __________ of the exhaust in turbojets. |  | M
A | kinetic energy |  | 1
A | pressure energy |  | 0
A | kinetic & pressure energy |  | 0
A | Potential energy |  | 0
Q57 | Jet engines works on ______ cycle. |  | M
A | brayton |  | 0
A | dual |  | 0
A | diesel |  | 0
A | otto |  | 1
Q58 | The processes in compressor, turbine, diffuser and nozzle are |  | M
A | a) reversible |  | 0
A | b) adiabatic |  | 0
A | c) reversible and adiabatic |  | 1
A | d) Open process |  | 0
Q59 | The thrust developed in turbojet engine is the |  | M
A | a) unbalanced force |  | 1
A | b) balanced force |  | 0
A | c) equal force |  | 0
A | d) unequal force |  | 0
Q60 | Increasing the bypass ratio of turbofan engine ____ thrust. |  | M
A | a) does not affect |  | 0
A | b) decreases |  | 0
A | c) increases |  | 1
A | d) increases and decreases |  | 0
Q61 | Jet engines works on ______ cycle. |  | M
A | a) Brayton |  | 1
A | b) Dual |  | 0
A | c) Carnot |  | 0
A | d) Otto |  | 0
Q62 | Which of the following is not the type of an aircraft propulsion? |  | M
A | a) Longerons |  | 1
A | b) Air breathing propulsion |  | 0
A | c) Non air breathing propulsion |  | 0
A | d) Rocket engine |  | 0
Q63 | What do you mean by overall pressure ratio? |  | M
A | a) Ratio of pressure at engine exhaust and inlet front face |  | 1
A | b) Ratio of dynamic to normal pressure |  | 0
A | c) Total pressure divided by stagnation pressure |  | 0
A | d) Stagnation pressure divided by dynamic pressure |  | 0
Q64 | At low subsonic speed, we should select _________ |  | M
A | a) always use ram jet |  | 0
A | b) turboprop always |  | 0
A | c) low bypass Turbofan engine |  | 1
A | d) subsonic speed cannot be achieved |  | 0
Q65 | Turbofan engine uses a large fan at inlet to ________ |  | M
A | a increase tail plane lift |  | 0
A | b) increase flow velocity |  | 0
A | c) increase wing tip lift |  | 0
A | d) increase efficiency of the engine |  | 1
Q66 | Specific speed of a turbine depends upon |  | M
A | Discharge and power |  | 0
A | Speed,power and discharge |  | 0
A | peed, power and heat |  | 1
A | Speed,discharge and heat |  | 0
Q67 | An impulse turbine is used for |  | M
A | a) Low head of water |  | 0
A | b) High head of water |  | 1
A | c) Medium head of water |  | 0
A | d) High discharge |  | 0
Q68 | A Pelton wheel is |  | M
A | a) tangential flow impulse turbine |  | 1
A | b) inward flow impulse turbine |  | 0
A | c) outward flow impulse turbine |  | 0
A | d) outward flow impulse turbine |  | 0
Q69 | The gross or total head of the turbine is the ………….. of the water levels at the head race and tail race. |  | M
A | a) sum |  | 0
A | b) difference |  | 1
A | c) product |  | 0
A | d) division |  | 0
Q70 | If Hg is the gross or total head and hf is the head lost due to friction, then net or effective head (H) is given by |  | M
A | a) H=Hghf |  | 0
A | b) H=Hg×hf |  | 0
A | c) H=Hg+hf |  | 0
A | d) H=Hg-hf |  | 1
Q71 | The hydraulic efficiency of an impulse turbine is the |  | M
A | a) ratio of the actual power developed by the turbine to the energy actually supplied by the turbine |  | 0
A | b) ratio of the actual work available at the turbine to the energy imparted to the wheel |  | 0
A | c) ratio of the work done on the wheel to the energy of the jet |  | 1
A | d) ratio of the ideal work available at the turbine to the energy imparted to the wheel |  | 0
Q72 | The maximum efficiency of Pelton turbine is _________ |  | M
A | 80% |  | 0
A | 70% |  | 0
A | 50% |  | 1
A | 88% |  | 0
Q73 | In Pelton turbine product of mechanical efficiency and hydraulic efficiency is known as _____________ |  | M
A | Mechanical efficiency |  | 0
A | Volumetric efficiency |  | 0
A | Hydraulic efficiency |  | 0
A | Overall efficiency |  | 1
Q74 | The overall efficiency for the Pelton wheel lies between |  | M
A | a) 0.50 to 0.65 |  | 0
A | b) 0.65 to 0.75 |  | 0
A | c) 0.75 to 0.85 |  | 0
A | d) 0.85 to 0.90 |  | 1
Q75 | The propulsive force drives the jet in the ________ |  | M
A | a) Backward direction |  | 0
A | b) Forward direction |  | 1
A | c) Perpendicular direction |  | 0
A | d) Parallel movement |  | 0
Q76 | The force analysis on a curved vane is understood using______ |  | M
A | a) Velocity triangles |  | 1
A | b) Angle of the plate |  | 0
A | c) Vane angles |  | 0
A | d) Plate dimensions |  | 0
Q77 | Jet propulsion works on the principle of________ |  | M
A | a) Newton’s first law |  | 0
A | b) Newton’s second law |  | 0
A | c) Newton’s third law |  | 1
A | d) Thermodynamic properties |  | 0
Q78 | The relative velocity is obtained by the equation_________ |  | M
A | a) u – V1 |  | 1
A | b) V1 |  | 0
A | c) u*V1 |  | 0
A | d) u/V1 |  | 0
Q79 | Cavitation is a process of |  | M
A | Liquid formation |  | 0
A | Vapor formation |  | 1
A | Cavity formation |  | 0
A | Water removal |  | 0
Q80 | Turbine that consists of draft tubes is called as__________ |  | M
A | a) Impulse turbine |  | 0
A | b) Curtis turbine |  | 0
A | c) Rateau turbine |  | 0
A | d) Reaction turbine |  | 1
Q81 | Which of the following is a 50 percent reaction turbine? |  | M
A | a) Parsons turbine |  | 1
A | b) Curtis turbine |  | 0
A | c) Rateau turbine |  | 0
A | d) Pelton wheel |  | 0
Q82 | The exit diameter for a simple elbow draft tube should be________ |  | M
A | a) Large |  | 1
A | b) Small |  | 0
A | c) Very small |  | 0
A | d) Same |  | 0
Q83 | Properties that do not affect a draft tube is _______ |  | M
A | a) Pressure |  | 0
A | b) Temperature |  | 1
A | c) Pressure velocity |  | 0
A | d) Velocity |  | 0
Q84 | For small discharge and high heads which pump is preferred |  | M
A | Reciprocating type |  | 1
A | Axial flow type |  | 0
A | Radial flow type |  | 0
A | Centrifugal type |  | 0
Q85 | Reciprocating pump is a ________ |  | M
A | a) Negative displacement pump |  | 0
A | b) Positive displacement pump |  | 1
A | c) Diaphragm pump |  | 0
A | d) Emulsion pump |  | 0
Q86 | Reciprocating pumps operate by drawing ______ into the chamber |  | M
A | a) Liquid |  | 1
A | b) Pressure |  | 0
A | c) Heat |  | 0
A | d) Electricity |  | 0
Q87 | The cylinder of reciprocating cylinder is made up of _______ |  | M
A | a) Cast iron |  | 1
A | b) Wrought iron |  | 0
A | c) Aluminium |  | 0
A | d) Copper |  | 0
Q88 | The higher discharge valve line holds the discharge valve ________ |  | M
A | a) Open |  | 0
A | b) Closed |  | 1
A | c) Stop functioning |  | 0
A | d) Automatic |  | 0
Q89 | Reciprocating pumps are also called as __________ |  | M
A | a) Force pumps |  | 1
A | b) Mass Pumps |  | 0
A | c) Heat pumps |  | 0
A | d) Speed pumps |  | 0
Q90 | Reciprocating pumps are classified according to ___________ |  | M
A | a) Drag force |  | 0
A | b) Number of cylinders |  | 1
A | c) Shock waves |  | 0
A | d) Flow speed |  | 0
Q91 | Simple hand operating pump is also called as ______ |  | M
A | a) Froth pump |  | 0
A | b) Bicycle pump |  | 1
A | c) Multistage pumps |  | 0
A | d) Centrifugal pumps |  | 0
Q92 | Internal cavitation in reciprocating pumps occurs due to __________ |  | M
A | a) Drag force |  | 0
A | b) Cyclic stress |  | 0
A | c) Shock waves |  | 1
A | d) Flow speed |  | 0
Q93 | Discharge of a centrifugal pump is |  | M
A | inversely proportional to (diameter)2 of its impeller |  | 1
A | directly proportional to diameter of its impeller |  | 0
A | inversely proportional to diameter of its impeller |  | 0
A | directly proportional to (diameter)2 of its impeller |  | 0
Q94 | Multi-stage centrifugal pumps are used to |  | M
A | 1. pump viscous fluids |  | 0
A | 2. produce high heads |  | 1
A | 3. give high discharge |  | 0
A | 4. give low discharge |  | 0
Q95 | The fluid coming into the centrifugal pump is accelerated by |  | M
A | a) throttle |  | 0
A | b) impeller |  | 1
A | c) nozzle |  | 0
A | d) governor |  | 0
Q96 | The pump transfers the mechanical energy of a motor or of an engine into _________ of a fluid. |  | M
A | a) pressure energy |  | 0
A | b) kinetic energy |  | 0
A | c) either pressure energy or kinetic energy |  | 0
A | d) pressure energy, kinetic energy or both |  | 1
Q97 | Which of the following is not a type of positive displacement pumps? |  | M
A | a) Reciprocating pump |  | 0
A | b) Rotary displacement pump |  | 0
A | c) Centrifugal pump |  | 1
A | d) Vane pump |  | 0
Q98 | Which of the following centrifugal pumps has higher specific speed than the others? |  | M
A | a) Axial flow |  | 1
A | b) Radial flow |  | 0
A | c) Mixed flow |  | 0
A | d) All centrifugal pumps have same specific speed |  | 0
Q99 | Head developed by a centrifugal pump is |  | M
A | proportional to diameter of impeller |  | 0
A | none of the above |  | 0
A | proportional to speed of impeller |  | 0
A | proportional to diameter and speed of impeller |  | 1
Q100 | De-Laval turbine is a |  | M
A | Impulse reaction turbine |  | 0
A | Single rotor impulse turbine |  | 1
A | Multi-rotor impulse turbine |  | 0
A | Reaction turbine |  | 0