## Module1
Q | Satellite position has an/a ___________ angle with respect to the horizon. | M | 1
A | Azimuth | 0 | 1
A | Depression | 0 | 2
A | Elevation | 1 | 3
A | Critical | 0 | 4
Q | The point in an satellite orbit which is farthest away from the earth | M | 1
A | Perigee | 0 | 1
A | Apogee | 1 | 2
A | Azimuth | 0 | 3
A | Ascending node | 0 | 4
Q | “The orbit of any planet is an ellipse with the sun at one focus”. This is | M | 1
A | Kepler’s First Law | 1 | 1
A | Kepler’s Second Law | 0 | 2
A | Kepler’s Third Law | 0 | 3
A | Law of Universal Gravitation | 0 | 4
Q | A satellite that revolves from North to South. | M | 1
A | Equatorial | 0 | 1
A | Polar | 1 | 2
A | Orbital | 0 | 3
A | Inclined | 0 | 4
Q | The Kepler’s Law which is also known as the Law of Areas. | M | 1
A | First Law | 0 | 1
A | Second Law | 1 | 2
A | Third Law | 0 | 3
A | Fourth law | 0 | 4
Q | The point where the orbit crosses the equatorial plane going from South to North. | M | 1
A | Ascending Node | 1 | 1
A | Descending Node | 0 | 2
A | Apogee | 0 | 3
A | Perigee | 0 | 4
Q | The footprint which covers approximately one-third of the earth’s surface using a 17 degree beamwidth. | M | 1
A | Spot coverage | 0 | 1
A | Zonal coverage | 0 | 2
A | Earth coverage | 1 | 3
A | Regional coverage | 0 | 4
Q | When a satellite orbits in the opposite direction as the earth’s rotation with an angular velocity less than that of the earth. | M | 1
A | Bus transmission | 0 | 1
A | Payload | 1 | 2
A | Prograde | 0 | 3
A | Retrograde | 0 | 4
Q | The spatial separation between geosynchronous satellites | M | 1
A | 1 – 3 degrees | 0 | 1
A | 3 – 6 degrees | 1 | 2
A | 6 – 8 degrees | 0 | 3
A | 8 – 10 degrees | 0 | 4
Q | The figure of a satellite defines in orbit | M | 1
A | Circle | 0 | 1
A | Elliptical | 1 | 2
A | Parabolic | 0 | 3
A | Hyperbolic | 0 | 4
Q | Which of the following cause(s) the satellite’s orbital distortions? | M | 1
A | Sun | 0 | 1
A | Earth | 0 | 2
A | Moon | 0 | 3
A | all three | 1 | 4
Q | How do we measure the position of a satellite? | M | 1
A | By its elevation angle with respect to the horizon | 0 | 1
A | By its azimuth angle measured clockwise from the direction of true north | 0 | 2
A | Through the line of apsides | 0 | 3
A | A and B are correct | 1 | 4
Q | What is a passive satellite? | M | 1
A | A satellite capable of receiving, amplifying, and retransmitting information to and from earth stations. | 0 | 1
A | A bent-pipe or a reflector which bounces a signal from one place to another. | 1 | 2
A | A satellite which receives transmissions from earth stations, stored them on magnetic tape | 0 | 3
A | A or C | 0 | 4
Q | Considered as the unsolved problem in satellite system | M | 1
A | Coverage | 0 | 1
A | Cost | 0 | 2
A | Access | 0 | 3
A | Privacy | 1 | 4
Q | ___________ is a satellite that rotates around the earth in a low-altitude elliptical or circular pattern. | M | 1
A | Geosynchronous satellite | 0 | 1
A | Non synchronous satellite | 1 | 2
A | Prograde satellite | 0 | 3
A | Retrograde satellite | 0 | 4
Q | What is the frequency range of C-band? | M | 1
A | 8.5 to 12.5 GHz | 0 | 1
A | 3.4 to 6.425 GHz | 1 | 2
A | 12.95 to 14.95 GHz | 0 | 3
A | 27.5 to 31 GHz | 0 | 4
Q | Point on the satellite obits closest to the earth. | M | 1
A | Apogee | 0 | 1
A | Perigee | 1 | 2
A | Prograde | 0 | 3
A | Zenith | 0 | 4
Q | The frequency of Ku band for satellite communications. | M | 1
A | 4/6 GHz | 0 | 1
A | 14/11 GHz | 1 | 2
A | 12/14 GHz | 0 | 3
A | 4/8 GHz | 0 | 4
Q | As the height of a satellite orbit gets lower, the speed of the satellite _________. | M | 1
A | increases | 1 | 1
A | decreases | 0 | 2
A | remains the same | 0 | 3
A | becomes the highest | 0 | 4
Q | A circular orbit around the equator with a 24-h period is called a/an | M | 1
A | elliptical orbit | 0 | 1
A | geostationary orbit | 1 | 2
A | polar orbit | 0 | 3
A | transfer orbit | 0 | 4
Q | What is the height of a satellite in a synchronous equatorial orbit? | M | 1
A | 67592 km | 0 | 1
A | 10943 km | 0 | 2
A | 35888 km | 1 | 3
A | 57711 km | 0 | 4
Q | Most satellites operate in which frequency band? | M | 1
A | 30 to 300 MHz | 0 | 1
A | 300 MHz to 3 GHz | 0 | 2
A | 3 GHz to 30 GHz | 1 | 3
A | Above 300 GHz | 0 | 4
Q | Most commercial satellite activity occurs in which band(s)? | M | 1
A | L | 0 | 1
A | C and Ku | 1 | 2
A | X | 0 | 3
A | S and P | 0 | 4
Q | What is the typical bandwidth of a satellite band? | M | 1
A | 36 MHz | 0 | 1
A | 40 MHz | 0 | 2
A | 70 MHz | 0 | 3
A | 500 MHz | 1 | 4
Q | The physical location of a satellite is determined by its | M | 1
A | distance from the earth | 0 | 1
A | latitude and longitude | 0 | 2
A | reference to the stars | 0 | 3
A | position relative to the sun | 1 | 4
Q | Satellite the orbits in a circular pattern with an angular velocity equal to that of the earth | M | 1
A | Geostationary | 1 | 1
A | Early Bird I | 0 | 2
A | Syncorn I | 0 | 3
A | Stationary satellite | 0 | 4
Q | A satellite position is measured by its __________ angle with respect to the horizon. | M | 1
A | azimuth | 1 | 1
A | depression | 0 | 2
A | elevation | 0 | 3
A | critical | 0 | 4
Q | The ________ angle measures the satellite position clockwise from the direction of true north. | M | 1
A | azimuth | 0 | 1
A | elevation | 0 | 2
A | depression | 1 | 3
A | critical | 0 | 4
Q | When the satellite are spaced 4˚ of the 360˚ complete circle, how many parking spaces or orbit slots are available? | M | 1
A | 95 | 1 | 1
A | 85 | 0 | 2
A | 90 | 0 | 3
A | 80 | 0 | 4
Q | Descending pass for a satellite means a pass from | M | 1
A | North to South | 0 | 1
A | South to North | 1 | 2
A | East to West | 0 | 3
A | West to East | 0 | 4
Q | Geostationary stationary satellites are located ___________ with respect to the equator. | M | 1
A | 0˚ longitude | 1 | 1
A | 0˚ latitude | 0 | 2
A | 90˚ latitude | 0 | 3
A | 45˚ latitude | 0 | 4
Q | The geometric shape of a non-circular orbit of a satellite is ____. | M | 1
A | Ellipse | 1 | 1
A | Parabolic | 0 | 2
A | Hyperbolic | 0 | 3
A | Paraboloid | 0 | 4
Q | The escape velocity of the earth is approximately | M | 1
A | 30,000 km/hr | 0 | 1
A | 25,000 mi/hr | 0 | 2
A | 35,000 m/s | 0 | 3
A | 25,000 km/hr | 1 | 4

## Module2
Q | A satellite equipped with electronic devices to receive, amplify, convert and retransmit signals. | M
A | Passive | 0
A | Active | 1
A | Uplink | 0
A | Downlink | 0
Q | What kind of battery panels are used in some advance satellites? | M
A | Gallium Arsenide solar panel | 0
A | Silicon based panels | 0
A | Germanium based panels | 1
A | Gallium Phosphate solar panel | 0
Q | Satellite engine use | M
A | Liquid fuel | 0
A | Jet propulsion | 0
A | Ion propulsion system | 1
A | Solar jet | 0
Q | Its function assures the overall system performance and accuracy | M
A | Control segment | 1
A | Space segment | 0
A | User segment | 0
A | All of these | 0
Q | A helical antenna is used for satellite tracking because of | M
A | circular polarization | 1
A | maneuverability | 0
A | beamwidth | 0
A | gain | 0
Q | Repeaters inside communications satellites are known as | M
A | Trancievers | 0
A | Transponders | 1
A | Transducers | 0
A | TWT | 0
Q | The smallest beam of a satellite antenna radiation pattern | M
A | Zone beam | 0
A | Hemispheric beam | 0
A | Spot beam | 1
A | Global beam | 0
Q | A satellite signal transmitted from a satellite transponder to earth’s station. | M
A | Uplink | 0
A | Downlink | 1
A | Terrestrial | 0
A | Earthbound | 0
Q | What is the local oscillator (mixer) frequency of the satellite with an uplink frequency in GHz band? | M
A | 3500 MHz | 0
A | 4500 MHz | 0
A | 2225 MHz | 1
A | 2555 MHz | 0
Q | Satellite engine uses | M
A | jet propulsion | 0
A | ion propulsion system | 1
A | liquid fuel | 0
A | solar jet | 0
Q | A satellite batterry has more power but lighter.......... | M
A | Lithium | 1
A | Leclanche | 0
A | Hydrogen | 0
A | Magnesium | 0
Q | The most common device used as an LNA is | M
A | zener diode | 0
A | tunnel diode | 1
A | IMPATT | 0
A | Shockley diode | 0
Q | A mobile satellite array has usually how many elements? | M
A | 6 | 0
A | 88 | 0
A | 12 | 0
A | 14 | 1
Q | In a typical mobile satellite array antenna if three elements are activated, how many elements are deactivated? | M
A | 3 | 0
A | 11 | 1
A | 5 | 0
A | 9 | 0
Q | The key electronic component in a communications satellite is the | M
A | telemetry equipment | 0
A | on-board computer | 0
A | command and control system | 0
A | transponder | 1
Q | The main power sources for a satellite are | M
A | batteries | 0
A | solar cells | 1
A | fuel cells | 0
A | thermoelectric generators | 0
Q | Batteries are used to power all satellite subsystems | M
A | at all times | 0
A | only during emergencies | 0
A | during eclipse periods | 1
A | to give the solar arrays a rest | 0
Q | The satellite subsystem that monitors and controls the satellite is the | M
A | propulsion subsystem | 0
A | power subsystem | 0
A | communications subsystem | 0
A | telemetry, tracking, and command subsystem | 1
Q | The jet thrusters are usually fired to | M
A | maintain altitude | 1
A | put the satellite into the transfer orbit | 0
A | inject the satellite in the geosynchronous orbit | 0
A | bring the satellite back to earth. | 0

## Module3
Q | Footprint refers to coverage area in the globe | M
A | Satellite radiation polarization | 0
A | Satellite navigation | 0
A | Satellite radiation pattern | 1
A | Satellite coverage | 0
Q | Satellite system or part of a satellite system, consisting of only one satellite and the operating earth station. | M
A | Satellite system | 0
A | Satellite network | 1
A | Space system | 0
A | Multi-satellite link | 0
Q | A satellite receives an uplink frequency of ____________ MHz from a ground station of 3700 MHz. | M
A | 8150 MHz | 0
A | 1475 MHz | 0
A | 2225 MHz | 0
A | 5925 MHz | 1
Q | An area on the surface of the earth within which the boresight of the steerable satellite beam intended to be pointed. | M
A | Equivalent boresight area | 0
A | Contour boresight area | 0
A | Coordination boresight area | 0
A | Effective boresight area | 1
Q | How does communication between satellite be achieved | M
A | Using satellite cross-links | 0
A | Intersatellite links (ISLs) | 0
A | Through is ground stations | 0
A | A or B is correct | 1
Q | Is the geographical representation of a satellite antenna radiation pattern | M
A | Footprint | 1
A | Spot | 0
A | Earth | 0
A | Region | 0
Q | A satellite beam that covers almost 42.4% of the earths surface. | M
A | Zone beam | 0
A | Hemispheric beam | 0
A | Spot beam | 0
A | Global beam | 1
Q | Collects very weak signals from a broadcast satellite | M
A | Helical antenna | 0
A | Satellite dish | 1
A | LNA | 0
A | TWT | 0
Q | What is a device that detects both vertically and horizontally polarized signals simultaneously? | M
A | Orthomode transducer | 1
A | Crystal detector | 0
A | Optoisolator | 0
A | Isomode detector | 0
Q | _________ detects the satellite signal relayed from the feed and converts it to an electric current, amplifies and lower its frequency. | M
A | Horn antenna | 0
A | LNA | 1
A | Satellite receiver | 0
A | Satellite dish | 0
Q | The earth area covered by a satellite radio beam. | M
A | Beamwidth | 0
A | Bandwidth | 0
A | Footprint | 1
A | Zone | 0
Q | Earth station uses what type of antenna | M
A | Despun antenna | 0
A | Helical antenna | 0
A | Toroidal antenna | 0
A | Cassegrain antenna | 1
Q | What is the delay time for satellite transmission from earth transmitter to earth receiver? | M
A | 0.5 s | 1
A | 1.0 s | 0
A | 5 ms | 0
A | 0.25 ms | 0

## Module4
Q | The portion of the satellite communication link involving the transmission of traffic from ground station to satellite. | M
A | Uplink | 1
A | Lowlink | 0
A | Paylink | 0
A | Bus transmission | 0
Q | An earth station transmits signal to a satellite 38,500 km., directly overhead it. What is the propagation delay when the signal is received back at the same earth station, in milliseconds. | M
A | 257 | 1
A | 200 | 0
A | 285 | 0
A | 185 | 0
Q | Typical round-trip distance and transmission time for a satellite relay | M
A | About 300 ms and 90,000 km, respectively | 0
A | 90,000 km and about 300 ms, respectively | 1
A | 90,000 mi and about 100 ms, respectively | 0
A | 90,000 mi and 300 ms, respectively | 0
Q | How do you describe the complete signal path of the satellite communications operation? | M
A | Begins at a ground station, proceeds to an uplink, then to a downlink, and ends at a receiving ground station. | 0
A | From the satellite, to a downlink, then to a ground station. | 0
A | Begins at a ground station, proceeds to an uplink, to the satellite itself, to a downlink, and ends at a receiving ground station | 1
A | All of these | 0
Q | Is a loss of power of a satellite downlink signal due to earth’s atmosphere. | M
A | Atmospheric loss | 0
A | Path loss | 1
A | Radiation loss | 0
A | RFI | 0
Q | What is the approximate path loss from satellite-to-earth station? | M
A | 100 dB | 0
A | 150 dB | 0
A | 175 dB | 0
A | 200 dB | 1
Q | The total space loss of transmission and reception for two ground stations with uplink frequency 8GHz and a downlink of 6 GHz with angle of elevations of 3˚ and 7˚ A respectively is | M
A | 403 dB | 1
A | 100 dB | 0
A | 20 dB | 0
A | 215 dB | 0
Q | The maximum propagation delay of a geostationary satellite is | M
A | 278 ms | 1
A | 239 ms | 0
A | 300 ms | 0
A | 250 ms | 0
Q | The total propagation delay time from transmission to reception of signals from a ground transmitter to ground receiver with angle of elevation at 10 degrees respectively is | M
A | 273 ms | 1
A | 239 ms | 0
A | 275 ms | 0
A | 260 ms | 0
Q | The round-trip propagation delay between two earth stations through a geosynchronous satellite is | M
A | 600 to 700 ms | 0
A | 300 to 400 ms | 0
A | 500 to 600 ms | 0
A | 400 to 500 ms | 1
Q | When the elevation angle of a geostationary satellite is 23˚ and the transmitting frequency is 3840 MHz, what is the free space loss in dB? | M
A | 150 dB | 0
A | 200 dB | 1
A | 196 dB | 0
A | 100 dB | 0
Q | What is the propagation delay when a signal is transmitter by an earth station to a geosynchronous satellite about 38,500 km above earth’s equator and then received by the same earth station? | M
A | 128 msec | 0
A | 256 msec | 0
A | 300 msec | 0
A | 400 msec | 1
Q | What is the free space attenuation of a satellite communications system operating at 36,000 km above the earth at 5.0 GHz? | M
A | 138 dB | 0
A | 202 dB | 0
A | 142 dB | 1
A | 198 dB | 0

## Module5
Q | The satellite multiple access technique which uses the spread spectrum technology is | M
A | FDMA | 0
A | TDMA | 0
A | CDMA | 1
A | DAMA | 0
Q | A satellite cross-link means | M
A | Earth-to-satellite link | 0
A | Satellite-to-earth link | 0
A | Satellite-to-satellite link | 1
A | None of these | 0
Q | A satellite stay in orbit because the following two factors are balanced | M
A | Satellite weight and speed | 0
A | Gravitational force and centrifugal force | 1
A | Centripetal force and speed | 0
A | Satellite weight and the pull of the moon and sun | 0
Q | What is the basic technique used to stabilize a satellite? | M
A | Gravity-forward motion balance | 0
A | Spin | 1
A | Thruster control | 0
A | Solar panel orientation | 0
Q | What is the common up-converter and down-converter IF? | M
A | 36 MHz | 0
A | 40 MHz | 1
A | 70 MHz | 0
A | 500 MHz | 0
Q | What type of modulation is used on voice and video signals? | M
A | AM | 0
A | FM | 0
A | SSB | 0
A | QPSK | 1
Q | What modulation is normally used with digital data? | M
A | AM | 0
A | FM | 1
A | SSB | 0
A | QPSK | 0
Q | A satellite which simply reflects the signal without further amplification | M
A | Passive satellite | 1
A | Active satellite | 0
A | Geostationary satellite | 0
A | Domestic satellite | 0
Q | The control routine necessary to keep the satellite in position is referred to as | M
A | station keeping | 1
A | station tracking | 0
A | station monitoring | 0
A | station maintaining | 0
Q | Refers to the satellite orientation with respect to the earth | M
A | Satellite location | 0
A | Satellite altitude | 1
A | Satellite position | 0
A | Satellite orbit | 0

## Module6
Q | What band does VSAT first operate? | M
A | X | 0
A | C | 1
A | Ku | 0
A | L | 0
Q | Satellite used for intercontinental communications are known as | M
A | Comsat | 0
A | Domsat | 0
A | Marisat | 0
A | Intelsat | 1
Q | What is the basic function of a communications satellite? | M
A | To act as a receiving antenna for broadcast FM | 0
A | To compensate for the antenna limitations | 1
A | To eliminate aerodynamic drag | 0
A | To acts as receiving antenna for broadcast AM | 0
Q | What is the approximate service life of communications satellites? | M
A | 3 years only | 0
A | 5 to 20 years | 1
A | 20 to 60 years | 0
A | 100 years | 0
Q | A system based on the accurate knowledge by the vessel of the position of each of four satellites, as calculated by the time with respect to the user. | M
A | GPS | 1
A | A or D | 0
A | LORAN | 0
A | NAVSTAR | 0
Q | Segment(s) of a complete GPS system is(are) | M
A | Control segment | 0
A | Space segment | 0
A | User segment | 0
A | All of these | 1
Q | The user segment is used to received signals for the GPS system from the four satellites, compute the time differences, and determine position, while space segment’s function is(are) | M
A | To received signals for the GPS system from the four satellites, compute the distance differences, and determine position | 0
A | To transmit time codes and orbital position information to the users | 1
A | To assure the overall performance and accuracy | 0
A | All of the above | 0
Q | VSAT was made available in | M
A | 1979 | 1
A | 1981 | 0
A | 1983 | 0
A | 1977 | 0
Q | INTELSAT stands for | M
A | Intel Satellite | 0
A | International Telephone Satellite | 0
A | International Telecommunications Satellite | 1
A | International Satellite | 0
Q | Which of the following is not a typical output from a GPS receiver? | M
A | Latitude | 1
A | Speed | 0
A | Altitude | 0
A | Longitude | 0
Q | Satellite that provide services within a single country | M
A | Domsat | 0
A | Comsat | 0
A | Regional | 1
A | Global | 0
Q | Which of the following is the most common application of satellite? | M
A | Surveillance | 1
A | Military application | 0
A | Communications | 0
A | Newscasting | 0